## Sheet1
Component | Ref ID | Quantity | Link | Price | Supplier | Note | Category
High Voltage Power Supply
NE555 timer chip | IC1 | 1 | https://www.bitsbox.co.uk/index.php?main_page=product_info&cPath=140_166&products_id=1249 | 0.4 | Bitsbox |  | HV P/S
8 position IC socket |  | 1 | https://www.bitsbox.co.uk/index.php?main_page=product_info&cPath=255_256&products_id=1931 | 0.18 | Bitsbox | For NE555 chip above | HV P/S
UF4004 | D1 | 1 | https://www.bitsbox.co.uk/index.php?main_page=product_info&products_id=1888 | 1 | BitsBox |  | HV P/S
1n5817 | D2 | 1 | https://www.bitsbox.co.uk/index.php?main_page=product_info&cPath=140_141_145&products_id=937 | 0.17 | Bitsbox | For polarity protection | HV P/S
IRF740pbf | Q2 | 1 | https://www.ebay.co.uk/itm/IRF740-N-Channel-Power-MOSFET-Transistor-IRF740PBF/332743821519?ssPageName=STRK%3AMEBIDX%3AIT&_trksid=p2057872.m2749.l2649 | 1.51 | eBay |  | HV P/S
Small Heatsink for above (Q2) |  | 1 | https://www.ebay.co.uk/itm/TO220-TO126-Transistor-Heat-Sink-Black-Anodized-Aluminium-PACK-OF-5/401625233728?hash=item5d82bab940:g:ck4AAOSwlAFb1sNg | 1.98 | eBay | The heatsink must be insulated or it could short out the positive voltage. This is just one sample. to-220 heatsink | HV P/S
Heatsink insulator kit |  | 1 | https://www.ebay.co.uk/itm/20-x-Heatsink-Insulator-Kit-Mica-Pad-Bush-Washer-for-TO-220-TO-220AB/113720165041?hash=item1a7a4002b1:g:Tq4AAOSwqzxctbVw | 1.75 | eBay | Link provided as an example of what you need to mount a voltage regulator to a heatsink or enclosure. | HV P/S
BC547B | Q1 | 1 | https://www.bitsbox.co.uk/index.php?main_page=product_info&products_id=998 | 0.11 | Bitsbox |  | HV P/S
100uH 1 amp inductor | L1 | 1 | https://www.bitsbox.co.uk/index.php?main_page=product_info&cPath=246_250&products_id=1877 | 0.55 | Bitsbox | 1 Amp or higher – The listed part number fits this board layout perfectly! | HV P/S
1k Trimmer pot | Trimmer | 1 | https://www.ebay.co.uk/itm/6mm-Cermet-Horizontal-Variable-Trimmer-Potentiometer-Pot-100R-to-100K/282082896657?hash=item41ad736b11:m:m_VXG9pliW93ClVHPr4fmbw | 1.42 | Bitsbox |  | HV P/S
470uf capacitor | C10 | 1 | https://www.bitsbox.co.uk/index.php?main_page=product_info&cPath=65_66_69&products_id=299 | 0.22 | Bitsbox | Electrolytic 25v | HV P/S
2.2 nf capacitor (2200 pF) | C11 | 1 | https://www.bitsbox.co.uk/index.php?main_page=product_info&cPath=65_76_77&products_id=347 | 0.12 | Bitsbox | Film cap | HV P/S
100 pf capacitor | C12 | 1 | https://www.bitsbox.co.uk/index.php?main_page=product_info&cPath=65_328&products_id=2381 | 0.24 | Bitsbox | Film | HV P/S
4.7uf capacitor | C13 | 1 | https://www.ebay.co.uk/i/111840388751?chn=ps&var=410822609912&norover=1&mkevt=1&mkrid=710-134428-41853-0&mkcid=2&itemid=410822609912_111840388751&targetid=596005771636&device=c&mktype=pla&googleloc=1007246&campaignid=6466521578&mkgroupid=83097927491&rlsatarget=pla-596005771636&abcId=1140486&merchantid=113529268&gclid=CjwKCAjwk93rBRBLEiwAcMapUeJT-HjQIRS7lZKeoL6NLXJBLrMIsz0d5HZlOHYDV-O2jqjkLO6vnxoCjwIQAvD_BwE | 2.38 | eBay | Electrolytic 250V (min.) | HV P/S
1K resistor | R13 | 1 | https://www.bitsbox.co.uk/index.php?main_page=product_info&cPath=83_289&products_id=1998 | 7.99 | Bitsbox | ¼ watt metal film | HV P/S
10k resistor | R12 | 1 | https://www.bitsbox.co.uk/index.php?main_page=product_info&cPath=83_289&products_id=1998 | 7.99 | Bitsbox | ¼ watt metal film | HV P/S
56k resistor | R11 | 1 | https://www.bitsbox.co.uk/index.php?main_page=product_info&cPath=83_289&products_id=1998 | 7.99 | Bitsbox | ¼ watt metal film | HV P/S
2.2k resistor | R16 | 1 | https://www.bitsbox.co.uk/index.php?main_page=product_info&cPath=83_289&products_id=1998 | 7.99 | Bitsbox | ¼ watt metal film | HV P/S
220k resistor | R15 | 1 | https://www.bitsbox.co.uk/index.php?main_page=product_info&cPath=83_289&products_id=1998 | 7.99 | Bitsbox | ¼ watt metal film | HV P/S
470R resistor | R14 | 1 | https://www.bitsbox.co.uk/index.php?main_page=product_info&cPath=83_289&products_id=1998 | 7.99 | Bitsbox | ¼ watt metal film | HV P/S
DC Power Jack |  | 1 | Outtie Switched 2.1mm DC Power Jack | 0 | Got | BLMS is Bitcheslovemyswitches.com | HV P/S
General Power Supply Components
Toggle Switch for power |  | 1 | https://www.bitsbox.co.uk/index.php?main_page=product_info&cPath=116_127&products_id=873 | 0.94 | Bitsbox | Mounted off-board. Not needed for initial testing of preamp. I install during final build after enclosure drilled and painted | P/S
9-12 volt DC regulated Power Supply wall wart |  | 0 |  | 0 | Got | It is best to get a negative center power supply transformer (wall wart) to be more compatible with your other pedals. Make sure it is at least 1 amp (1000ma). | P/S
Heater Power Supply
LM7806 | LM7806 | 1 | https://www.bitsbox.co.uk/index.php?main_page=product_info&cPath=140_171&products_id=1307 | 0.4 | Bitsbox | 1.5 amp rated | Heater P/S
Small heatsink for above |  | 1 |  |  | Got | Not needed if you mount LM7806 to enclosure | Heater P/S
100uf capacitor | C14 | 1 | https://www.bitsbox.co.uk/index.php?main_page=product_info&cPath=65_66_73&products_id=344 | 0.12 | Bitsbox | Electrolytic 16-35v | Heater P/S
Switch, On/Off - for Heater if needed | SW1 | 1 | https://www.bitsbox.co.uk/index.php?main_page=product_info&cPath=116_127&products_id=873 | 0.94 | Bitsbox | Optional if you will only use 12Ax7 tubes. If you will only use 12Ax7 tubes, a jumper can be placed where the switch would be. | Misc
Miscellaneous
¼ inch Jacks | Input, Output | 2 | https://www.bitsbox.co.uk/index.php?main_page=product_info&cPath=225_226_294&products_id=2178 | 1.36 | Bitsbox | Get good jacks. CTC, Raen/Neutrik , etc. I have used cheap jacks but they aren’t as reliable. These are great jacks! | Preamp
Board Standoffs, screw type |  | 1 |  |  |  | 10mm if you are using 9mm snap-in pots
Stomp Switch |  | 1 | https://www.bitsbox.co.uk/index.php?main_page=product_info&products_id=890 | 4.07 | Bitsbox | For signal bypass, but if this preamp is an “always-on” device, then, is not needed. For higher quality, go with the Mammoth “Pro” version
1590BB enclosure |  | 1 | https://www.bitsbox.co.uk/index.php?main_page=product_info&cPath=185_187&products_id=2132 | 10.46 | Bitsbox | Many suppliers, paint however you wish, or get powder coated enclosure | Misc
Wire Bundle 7/0.2 |  | 1 | https://www.bitsbox.co.uk/index.php?main_page=product_info&cPath=200_202&products_id=2937 | 1.72 | Bitsbox
Preamp and Tone Stack Circuit Components
Vacuum Tube |  | 1 | https://www.ebay.co.uk/itm/6N16B-VI-6-16-RUSSIAN-SUBMINIATURE-TUBES-6021-6111-LOT-OF-2/273830722799?hash=item3fc1953cef:g:M~QAAOSwiNBcy19k | 8.49 | eBay | B98 Noval (12Ax7 type) or Russian subminiature 6n16b (med gain) or 6n17b (higher gain) | Preamp
Tube Socket, Noval |  | 0 |  |  |  | Based on if you use a 12Ax7 type or subminiature type tube | Preamp
68k resistor | R1 | 1 | https://www.bitsbox.co.uk/index.php?main_page=product_info&cPath=83_289&products_id=1998 | 7.99 | Bitsbox | ¼ watt metal film | Preamp
1 Meg resistor | R2, R9 | 2 | https://www.bitsbox.co.uk/index.php?main_page=product_info&cPath=83_289&products_id=1998 | 7.99 | Bitsbox | ¼ watt metal film | Preamp
100 K resistor | R4, R8 | 2 | https://www.bitsbox.co.uk/index.php?main_page=product_info&cPath=83_89_345&products_id=2877 | 0.14 | Bitsbox | 1 watt metal film | Preamp
1.8k resistor | R3, R7 | 2 | https://www.ebay.co.uk/itm/1-1K-to-10K-Carbon-Film-Resistors-0-25W-Pack-of-10-or-100/110871942648?hash=item19d07b95f8:m:mz3Ssm_-31F59vLSpV4ZlbA&var=410108016949 | 0.99 | eBay | ¼ watt metal film – for 6n16b/6n17b subminiature tube type | Preamp
47uf 25V | C1, C7 | 2 | https://www.bitsbox.co.uk/index.php?main_page=product_info&cPath=65_66_72&products_id=317 | 0.14 | BitsBox | Electrolytic 16-25v | Preamp
.1 uf (100 nf) | C9 | 1 | https://www.bitsbox.co.uk/index.php?main_page=product_info&cPath=65_76_79&products_id=386 | 0.08 | Bitsbox | 180v minimum – blocks high voltage DC | Preamp
Bright switch ON/Off | SW2 | 1 | https://www.bitsbox.co.uk/index.php?main_page=product_info&cPath=116_127&products_id=873 | 0.94 | Bitsbox | Sub mini (not mini) pc mount switch with bushing or not. Can be any size if wired off-board | Preamp
High cutoff switch On/Off | SW3 | 1 | https://www.bitsbox.co.uk/index.php?main_page=product_info&cPath=116_127&products_id=873 | 0.94 | Bitsbox | Sub mini (not mini) pc mount switch with bushing or not. Can be any size if wired off-board | Preamp
10K-12k | R6 | 1 | https://www.bitsbox.co.uk/index.php?main_page=product_info&cPath=83_289&products_id=1998 | 7.99 | Bitsbox | Or can be replaced with a pot to set level of clipping….. untested | Diode Clipping
Diode clipping switch On/Off/On | SW4 | 1 | https://www.bitsbox.co.uk/index.php?main_page=product_info&cPath=116_127&products_id=2629 | 1.25 | Bitsbox | Sub mini (not mini) pc mount switch with bushing or not. Must be On/Off/On switch, can be wired onboard or off-board. If off-board, a mini toggle with solder lugs is fine. | Diode Clipping
Diodes for Clipping (in pairs usually) | D4, D5 and D6, D7 | 4 |  |  |  | See diode clipping section in build instructions to choose. | Diode Clipping
.1 uf (100 nf) | C8 | 1 | https://www.bitsbox.co.uk/index.php?main_page=product_info&cPath=65_76_79&products_id=386 | 0.08 | Bitsbox | 180v minimum – blocks high voltage DC | Diode Clipping
Tone Stack Components Fender style
100k resistor | R5 | 1 | https://www.bitsbox.co.uk/index.php?main_page=product_info&cPath=83_289&products_id=1998 | 7.99 | Bitsbox | ¼ watt metal film | Preamp
680 pf (high-cut) | C2 | 1 | https://www.ebay.co.uk/itm/PACK-OF-10-PCS-500V-Ceramic-Capacitors-Multi-Choice-Electronic-Components/163717975759?hash=item261e5a0ecf:m:mr4X1C_9jcSEpL2xBCE5gMg | 0.99 | eBay | Ceramic disc, or film. 180v minimum – blocks high voltage DC | Preamp
250 pf | C3 | 1 | https://www.ebay.co.uk/itm/10PCS-High-Voltage-Ceramic-Safety-Capacitor-250V-471M-470pF-1nF-X1-Y2/123789627836?hash=item1cd26fd1bc:g:A~wAAOSwvDJc6Jz1 | 0.99 | eBay | Ceramic disc, or film. 180v minimum – blocks high voltage DC | Preamp
.1 uf (100 nf) | C4 | 1 | https://www.bitsbox.co.uk/index.php?main_page=product_info&cPath=65_76_79&products_id=386 | 0.08 | Bitsbox | 180v minimum – blocks high voltage DC | Preamp
.047uf (47nf) | C5 | 1 | https://www.ebay.co.uk/itm/10PCS-X2-Safety-Capacitor-473K-275V-0-047UF-Pitch-10MM/123789668438?hash=item1cd2707056:g:wo8AAOSwyTNc6Ju~ | 1.32 | eBay | Film or Box type. 180v minimum – blocks high voltage DC | Preamp
120 pf (bright) | C6 | 1 | https://www.ebay.co.uk/itm/PACK-OF-10-PCS-500V-Ceramic-Capacitors-Multi-Choice-Electronic-Components/163717975759?hash=item261e5a0ecf:m:mr4X1C_9jcSEpL2xBCE5gMg&var=463219656792 | 0.99 | eBay | Ceramic disc, or film. 180v minimum – blocks high voltage DC | Preamp
B250k potentiometer | Treble, Bass | 1 | https://www.bitsbox.co.uk/index.php?main_page=product_info&cPath=94_325&products_id=2280 | 1.9 | Bitsbox | Pots can be installed onboard, or off-board. Linear taper | Preamp
B10k potentiometer | Mid | 1 | https://www.bitsbox.co.uk/index.php?main_page=product_info&cPath=94_325&products_id=2277 | 1.99 | Bitsbox | Pots can be installed onboard, or off-board. Linear taper | Preamp
A1Meg potentiometer | Volume | 1 | https://www.bitsbox.co.uk/index.php?main_page=product_info&cPath=94_325&products_id=2412 | 1.99 | Bitsbox | Pots can be installed onboard, or off-board. Audio taper | Preamp
Tone Stack Components Marshall style
33k resistor | R5 | 1 | https://www.bitsbox.co.uk/index.php?main_page=product_info&products_id=2467 | 1.3 | Bitsbox |  | Preamp
680 pf (high-cut) | C2 | 1 | https://www.ebay.co.uk/itm/10pF-10nF-1-2-3-KV-High-Voltage-HV-Ceramic-Disc-Capacitors-5-100pcs/231256242200?hash=item35d7f23818:m:mt0bH1YEFQIwCGTItpeZ9BA | 0.99 | eBay | Ceramic disc, or film. 180v minimum – blocks high voltage DC | Preamp
470 pf | C3 | 1 | https://www.bitsbox.co.uk/index.php?main_page=product_info&cPath=65_75_74&products_id=2674 | 0.16 | Bitsbox | Ceramic disc, or film. 180v minimum – blocks high voltage DC | Preamp
22 nf | C4, C5 | 2 | https://www.ebay.co.uk/itm/100V-Mylar-Polyester-Film-Capacitor-5-1nF-220nF/282671897351?hash=item41d08edb07:m:m-kYEZOsGRU8Pet7HkvpfMw | 0.99 | eBay | Film or Box type. 180v minimum – blocks high voltage DC | Preamp
120 pf (bright) | C6 | 1 | https://www.ebay.co.uk/itm/PACK-OF-10-PCS-500V-Ceramic-Capacitors-Multi-Choice-Electronic-Components/163717975759?hash=item261e5a0ecf:m:mr4X1C_9jcSEpL2xBCE5gMg&var=463219656792 | 0.99 | eBay | Ceramic disc, or film. 180v minimum – blocks high voltage DC | Preamp
B250k potentiometer | Treble | 1 | https://www.bitsbox.co.uk/index.php?main_page=product_info&cPath=94_325&products_id=2280 | 1.9 | Bitsbox | Pots can be installed onboard, or off-board. Linear taper | Preamp
B1M potentioneter | Bass | 1 | https://www.ebay.co.uk/itm/Taiwan-Alpha-RD901F-9mm-Linear-Log-Mono-Potentiometer-10mm-Metal-Pot-Audio-VR/153175412057?hash=item23a9f74d59:m:m9RYTsH5OcjEAo9q0gzFXKg | 2.99 | eBay | Pots can be installed onboard, or off-board. Linear taper | Preamp
B25k potentiometer | Mid | 1 | https://www.bitsbox.co.uk/index.php?main_page=product_info&cPath=94_325&products_id=2554 | 1.92 | Bitsbox | Pots can be installed onboard, or off-board. Linear taper | Preamp
A1Meg potentiometer | Volume | 1 | https://www.bitsbox.co.uk/index.php?main_page=product_info&cPath=94_325&products_id=2412 | 1.99 | Bitsbox | Pots can be installed onboard, or off-board. Linear taper | Preamp
Additional Items
1N34A Diode | D4, D5 and D6, D7 | 1 | https://www.ebay.co.uk/itm/GERMANIUM-DIODE-1N34A-DO-35-1-20-pcs-UK-SELLER-FAST-DELIVERY/223669269015?ssPageName=STRK%3AMEBIDX%3AIT&var=522393440911&_trksid=p2057872.m2749.l2649 | 1.69 | eBay |  | Diode Clipping
1N914 Diode | D4, D5 and D6, D7 | 1 | https://www.ebay.co.uk/itm/1N914-Fast-Switching-Diode-200mA-100V-Pack-of-5-10-25-or-50/162059924596?ssPageName=STRK%3AMEBIDX%3AIT&var=461024860005&_trksid=p2057872.m2749.l2649 | 0.99 | eBay |  | Diode Clipping
Automative Gasket Paper | For tube | 1 |  |  |  |  | Tube